## Data1
Catalyst | Shape | Electrode support | log(Size) | Potential | Anion sepcies of electrolyte | Concnetration of anion | Cation sepcies of electrolyte | Concentration of cation | Membrane | H2 | CO | C1 | C2+ | Paper
Cu2(OH)2CO3 | nanocrystal | glassy carbon | 1.0722 | -0.846 | K+ | 0.1 | HCO3- | 0.1 | proton exchange membrane | 24.4 | 19.6 | 26.265 | 29.735 | Structural evolution and strain generation of derived-Cu catalysts during CO2 electroreduction
Cu2(OH)2CO3 | nanocrystal | glassy carbon | 1.0722 | -0.926 | K+ | 0.1 | HCO3- | 0.1 | proton exchange membrane | 16.8 | 9.2 | 16.7245 | 57.2755
Cu2(OH)2CO3 | nanocrystal | glassy carbon | 1.0722 | -0.98 | K+ | 0.1 | HCO3- | 0.1 | proton exchange membrane | 15.2 | 6.8 | 15.7275 | 62.2725
Cu2(OH)2CO3 | nanocrystal | glassy carbon | 1.0722 | -1.05 | K+ | 0.1 | HCO3- | 0.1 | proton exchange membrane | 13.6 | 4 | 9.573 | 72.827
Cu2(OH)2CO3 | nanocrystal | glassy carbon | 1.0722 | -1.106 | K+ | 0.1 | HCO3- | 0.1 | proton exchange membrane | 10 | 2.4 | 17.2335 | 70.3665
Cu2(OH)2CO3 | nanocrystal | glassy carbon | 1.0722 | -1.172 | K+ | 0.1 | HCO3- | 0.1 | proton exchange membrane | 12 | 2 | 19.4905 | 66.5095
Cu(OH)2 | nanocrystal | glassy carbon | 1.0689 | -0.821 | K+ | 0.1 | HCO3- | 0.1 | proton exchange membrane | 18.8 | 28.4 | 27.6469 | 25.1531
Cu(OH)2 | nanocrystal | glassy carbon | 1.0689 | -0.918 | K+ | 0.1 | HCO3- | 0.1 | proton exchange membrane | 15.6 | 20.8 | 20.2555 | 43.3445
Cu(OH)2 | nanocrystal | glassy carbon | 1.0689 | -0.968 | K+ | 0.1 | HCO3- | 0.1 | proton exchange membrane | 16.4 | 16.8 | 16.838 | 49.962
Cu(OH)2 | nanocrystal | glassy carbon | 1.0689 | -1.084 | K+ | 0.1 | HCO3- | 0.1 | proton exchange membrane | 10.8 | 6 | 11.3163 | 71.8837
Cu(OH)2 | nanocrystal | glassy carbon | 1.0689 | -1.224 | K+ | 0.1 | HCO3- | 0.1 | proton exchange membrane | 20.4 | 4 | 7.7316 | 67.8684
CuxO | nanocrystal | glassy carbon | 1.0678 | -0.851 | K+ | 0.1 | HCO3- | 0.1 | proton exchange membrane | 45.8 | 9.2 | 20.6653 | 24.3347
CuxO | nanocrystal | glassy carbon | 1.0678 | -0.957 | K+ | 0.1 | HCO3- | 0.1 | proton exchange membrane | 36.14 | 4.02 | 12.4519 | 47.3881
CuxO | nanocrystal | glassy carbon | 1.0678 | -1.051 | K+ | 0.1 | HCO3- | 0.1 | proton exchange membrane | 23.29 | 2.41 | 6.1445 | 68.1555
CuxO | nanocrystal | glassy carbon | 1.0678 | -1.162 | K+ | 0.1 | HCO3- | 0.1 | proton exchange membrane | 0.257 | 27.043 | 4.0544 | 68.6456
CuxO | nanocrystal | glassy carbon | 1.0678 | -1.245 | K+ | 0.1 | HCO3- | 0.1 | proton exchange membrane | 34.54 | 1.6 | 3.9178 | 59.9422
Cu | nanowire | glassy carbon | 1.4624 | -0.808 | K+ | 0.1 | HCO3- | 0.1 | proton exchange membrane | 37.75 | 9.24 | 51.4056 | 1.6044
Cu | nanowire | glassy carbon | 1.4624 | -0.958 | K+ | 0.1 | HCO3- | 0.1 | proton exchange membrane | 25.3 | 7.6 | 32.1285 | 34.9715
Cu | nanowire | glassy carbon | 1.4624 | -1.029 | K+ | 0.1 | HCO3- | 0.1 | proton exchange membrane | 23.86 | 4.65 | 26.1044 | 45.3856
Cu | nanowire | glassy carbon | 1.4624 | -1.06 | K+ | 0.1 | HCO3- | 0.1 | proton exchange membrane | 22.09 | 3.61 | 26.506 | 47.794
Cu | nanowire | glassy carbon | 1.4624 | -1.101 | K+ | 0.1 | HCO3- | 0.1 | proton exchange membrane | 39.36 | 4.42 | 38.1526 | 18.0674
Cu | foil | - | 3.6532 | -0.9 | K+ | 0.1 | HCO3- | 0.1 | proton exchange membrane | 72.8 | 7.6 | 14.1513 | 5.4487
Cu | foil | - | 3.6532 | -0.94 | K+ | 0.1 | HCO3- | 0.1 | proton exchange membrane | 78.8 | 7.2 | 8.4754 | 5.5246
Cu | foil | - | 3.6532 | -1.02 | K+ | 0.1 | HCO3- | 0.1 | proton exchange membrane | 70 | 10.4 | 13.6616 | 5.9384
Cu | foil | - | 3.6532 | -1.08 | K+ | 0.1 | HCO3- | 0.1 | proton exchange membrane | 62 | 16.8 | 16.4865 | 4.7135
Cu | foil | - | 3.6532 | -1.12 | K+ | 0.1 | HCO3- | 0.1 | proton exchange membrane | 38.8 | 9.6 | 38.6035 | 12.9965
Cu | foil | - | 3.6532 | -1.14 | K+ | 0.1 | HCO3- | 0.1 | proton exchange membrane | 22.4 | 4.8 | 63.1266 | 9.6735
Cu | nanoparticle | - | 1.699 | -1 | K+ | 0.1 | HCO3- | 0.1 | Anion exchange membrane | 20.088 | 15.066 | 46.079 | 18.767 | Steering surface reconstruction of copper with electrolyte additives for CO2 electroreduction
Cu | nanoparticle | glassy carbon | 0.36173 | -1.1 | K+ | 0.1 | HCO3- | 0.1 | glass frit | 61.1 | 26.48 | 12.22 | 1.11 | Particle size effects in the catalytic electroreduction of CO2 on Cu nanoparticles
Cu | nanoparticle | glassy carbon | 0.68124 | -1.1 | K+ | 0.1 | HCO3- | 0.1 | glass frit | 68.15 | 12.04 | 15.74 | 4.44
Cu | nanoparticle | glassy carbon | 0.82607 | -1.1 | K+ | 0.1 | HCO3- | 0.1 | glass frit | 69.81 | 20.74 | 9.815 | 0.185
Cu | nanoparticle | glassy carbon | 1.1173 | -1.1 | K+ | 0.1 | HCO3- | 0.1 | glass frit | 64.26 | 20.56 | 6.852 | 8.333
Cu | nanoparticle | glassy carbon | 1.179 | -1.1 | K+ | 0.1 | HCO3- | 0.1 | glass frit | 59.81 | 25.55 | 12.96 | 2.222
Cu | foil | - | 3.6532 | -1.1 | K+ | 0.1 | HCO3- | 0.1 | glass frit | 19.26 | 2.407 | 56.67 | 21.48
Cu | nanoparticle | carbon paper | 0.8451 | -0.8 | K+ | 0.1 | HCO3- | 0.1 | anion exchange membrane | 34.68 | 10.95 | 10.07 | 44.3 | Operando studies reveal active Cu nanograins for CO2 electroreduction
Cu | nanoparticle | carbon paper | 1 | -0.8 | K+ | 0.1 | HCO3- | 0.1 | anion exchange membrane | 46.97 | 13.73 | 12.1 | 27.2
Cu | nanoparticle | carbon paper | 1.2553 | -0.8 | K+ | 0.1 | HCO3- | 0.1 | anion exchange membrane | 47.35 | 21.82 | 23.93 | 6.9
Cu | foil | - | 3.6532 | -1 | K+ | 0.1 | HCO3- | 0.1 | glass frit | 25.6637 | 3.733 | 39.2758 | 31.3274 | Tuning the Catalytic Activity and Selectivity of Cu for CO2 Electroreduction in the Presence of Halides
Cu | foil | - | 3.6532 | -1 | K+ | 0.4 | HCO3- and Br- | 0.4 | glass frit | 21.0177 | 9.6 | 33.9841 | 35.3982
Cu | foil | - | 3.6532 | -1 | K+ | 0.4 | HCO3- and Cl- | 0.4 | glass frit | 16.8142 | 14.76 | 36.2135 | 32.2124
Cu | foil | - | 3.6532 | -1 | K+ | 0.4 | HCO3- and I- | 0.4 | glass frit | 13.4956 | 0.6222 | 27.8291 | 58.0531
Cu | foil | - | 3.6532 | -0.95 | K+ | 0.1 | HCO3- | 0.1 | glass frit | 43.1416 | 8.356 | 36.467 | 12.0354
Cu | foil | - | 3.6532 | -0.95 | K+ | 0.4 | HCO3- and Br- | 0.4 | glass frit | 32.7434 | 14.13 | 37.5514 | 15.5752
Cu | foil | - | 3.6532 | -0.95 | K+ | 0.4 | HCO3- and Cl- | 0.4 | glass frit | 41.5929 | 27.02 | 25.9004 | 5.4867
Cu | foil | - | 3.6532 | -0.95 | K+ | 0.4 | HCO3- and I- | 0.4 | glass frit | 31.6372 | 4.089 | 28.3446 | 35.9292
Cu | foil | - | 3.6532 | -0.9 | K+ | 0.1 | HCO3- | 0.1 | glass frit | 50.2212 | 9.956 | 38.5838 | 1.2389
Cu | foil | - | 3.6532 | -0.9 | K+ | 0.4 | HCO3- and Br- | 0.4 | glass frit | 53.0973 | 16.89 | 27.1808 | 2.8319
Cu | foil | - | 3.6532 | -0.9 | K+ | 0.4 | HCO3- and Cl- | 0.4 | glass frit | 52.8761 | 22.13 | 23.047 | 1.9469
Cu | foil | - | 3.6532 | -0.9 | K+ | 0.4 | HCO3- and I- | 0.4 | glass frit | 51.3274 | 6.578 | 28.6432 | 13.4513
Cu | foil | - | 3.6532 | -0.85 | K+ | 0.1 | HCO3- | 0.1 | glass frit | 55.7522 | 8 | 35.5398 | 0.70796
Cu | foil | - | 3.6532 | -0.85 | K+ | 0.4 | HCO3- and Br- | 0.4 | glass frit | 57.5221 | 10.76 | 30.4789 | 1.2389
Cu | foil | - | 3.6532 | -0.85 | K+ | 0.4 | HCO3- and Cl- | 0.4 | glass frit | 69.469 | 8.533 | 20.759 | 1.2389
Cu | foil | - | 3.6532 | -0.85 | K+ | 0.4 | HCO3- and I- | 0.4 | glass frit | 55.3097 | 9.778 | 33.6733 | 1.2389
Cu | foil | - | 3.6532 | -0.8 | K+ | 0.1 | HCO3- | 0.1 | glass frit | 63.4956 | 5.956 | 30.5484 | 0
Cu | foil | - | 3.6532 | -0.8 | K+ | 0.4 | HCO3- and Br- | 0.4 | glass frit | 68.5841 | 8.978 | 22.4379 | 0
Cu | foil | - | 3.6532 | -0.8 | K+ | 0.4 | HCO3- and Cl- | 0.4 | glass frit | 82.0796 | 7.2 | 10.7204 | 0
Cu | foil | - | 3.6532 | -0.8 | K+ | 0.4 | HCO3- and I- | 0.4 | glass frit | 71.0177 | 4.8 | 24.1823 | 0
Cu | foil | - | 3.6532 | -0.75 | K+ | 0.1 | HCO3- | 0.1 | glass frit | 77.4336 | 4.444 | 18.1224 | 0
Cu | foil | - | 3.6532 | -0.75 | K+ | 0.4 | HCO3- and Br- | 0.4 | glass frit | 67.9204 | 12.09 | 19.9896 | 0
Cu | foil | - | 3.6532 | -0.75 | K+ | 0.4 | HCO3- and Cl- | 0.4 | glass frit | 88.4956 | 3.2 | 8.3044 | 0
Cu | foil | - | 3.6532 | -0.75 | K+ | 0.4 | HCO3- and I- | 0.4 | glass frit | 84.9558 | 0.356 | 14.6882 | 0
Cu | foil | - | 3.6532 | -0.7 | K+ | 0.1 | HCO3- | 0.1 | glass frit | 89.3805 | 2.276 | 8.3435 | 0
Cu | foil | - | 3.6532 | -0.7 | K+ | 0.4 | HCO3- and Br- | 0.4 | glass frit | 86.2832 | 3.111 | 10.6058 | 0
Cu | foil | - | 3.6532 | -0.7 | K+ | 0.4 | HCO3- and Cl- | 0.4 | glass frit | 97.7876 | 1.244 | 0.96839 | 0
Cu | foil | - | 3.6532 | -0.7 | K+ | 0.4 | HCO3- and I- | 0.4 | glass frit | 95.354 | 0.2667 | 4.3793 | 0
Cu | nanoparticle | Vulcan XC-72R | 1.0792 | -1.6 | K+ | 0.1 | HCO3- | 0.1 | proton exchange membrane | 11.2195 | 2.6829 | 29.2683 | 46.5854 | CO2 electroreduction to hydrocarbons on carbon-supported Cu nanoparticles
Cu | nanoparticle | Vulcan XC-72R | 1.0792 | -1.4 | K+ | 0.1 | HCO3- | 0.1 | proton exchange membrane | 15.3659 | 4.3902 | 15.122 | 43.4146
Cu | nanoparticle | Vulcan XC-72R | 1.0792 | -1.2 | K+ | 0.1 | HCO3- | 0.1 | proton exchange membrane | 20.9756 | 10.2439 | 15.8537 | 34.6341
Cu | nanoparticle | Vulcan XC-72R | 1.0792 | -1 | K+ | 0.1 | HCO3- | 0.1 | proton exchange membrane | 29.5122 | 20.2439 | 1.2195 | 10.9756
Cu | nanoparticle | Vulcan XC-72R | 1.0792 | -0.8 | K+ | 0.1 | HCO3- | 0.1 | proton exchange membrane | 51.9512 | 16.0976 | 0 | 0
Cu | nanoparticle | Vulcan XC-72R | 1.0792 | -0.6 | K+ | 0.1 | HCO3- | 0.1 | proton exchange membrane | 72.6829 | 15.122 | 0.97561 | 0
Cu | foil | - | 3.6532 | -1.6 | K+ | 0.1 | HCO3- | 0.1 | proton exchange membrane | 7.561 | 5.122 | 61.9512 | 18.5366
Cu | foil | - | 3.6532 | -1.4 | K+ | 0.1 | HCO3- | 0.1 | proton exchange membrane | 12.439 | 10 | 52.9268 | 13.9024
Cu | foil | - | 3.6532 | -1.2 | K+ | 0.1 | HCO3- | 0.1 | proton exchange membrane | 33.4146 | 28.7805 | 15.122 | 4.1463
Cu | foil | - | 3.6532 | -1 | K+ | 0.1 | HCO3- | 0.1 | proton exchange membrane | 38.5366 | 34.6341 | 2.439 | 3.4146
Cu | nanoparticle | single-wall carbon nanotubes | 1.2788 | -1.6 | K+ | 0.1 | HCO3- | 0.1 | proton exchange membrane | 15.8537 | 2.6829 | 32.6829 | 43.1707
Cu | nanoparticle | single-wall carbon nanotubes | 1.2788 | -1.4 | K+ | 0.1 | HCO3- | 0.1 | proton exchange membrane | 21.2195 | 3.9024 | 29.7561 | 35.6098
Cu | nanoparticle | single-wall carbon nanotubes | 1.2788 | -1.2 | K+ | 0.1 | HCO3- | 0.1 | proton exchange membrane | 22.439 | 7.8049 | 16.5854 | 35.8537
Cu | nanoparticle | single-wall carbon nanotubes | 1.2788 | -1 | K+ | 0.1 | HCO3- | 0.1 | proton exchange membrane | 39.5122 | 18.0488 | 1.2195 | 15.6098
Cu | nanoparticle | single-wall carbon nanotubes | 1.2788 | -0.8 | K+ | 0.1 | HCO3- | 0.1 | proton exchange membrane | 43.6585 | 15.6098 | 0 | 0
Cu | nanoparticle | single-wall carbon nanotubes | 1.2788 | -0.6 | K+ | 0.1 | HCO3- | 0.1 | proton exchange membrane | 83.6585 | 9.2683 | 0 | 0
Cu | nanoparticle | Ketjen Black | 1.3802 | -1.6 | K+ | 0.1 | HCO3- | 0.1 | proton exchange membrane | 14.3902 | 2.1951 | 42.9268 | 33.9024
Cu | nanoparticle | Ketjen Black | 1.3802 | -1.4 | K+ | 0.1 | HCO3- | 0.1 | proton exchange membrane | 16.5854 | 3.4146 | 28.5366 | 34.1463
Cu | nanoparticle | Ketjen Black | 1.3802 | -1.2 | K+ | 0.1 | HCO3- | 0.1 | proton exchange membrane | 27.561 | 3.9024 | 13.4146 | 15.122
Cu | nanoparticle | Ketjen Black | 1.3802 | -1 | K+ | 0.1 | HCO3- | 0.1 | proton exchange membrane | 42.0976 | 14.878 | 4.6341 | 8.2927
Cu | nanoparticle | Ketjen Black | 1.3802 | -0.8 | K+ | 0.1 | HCO3- | 0.1 | proton exchange membrane | 50.2439 | 5.3659 | 1.2195 | 0.2439
Cu | nanoparticle | Ketjen Black | 1.3802 | -0.6 | K+ | 0.1 | HCO3- | 0.1 | proton exchange membrane | 86.8293 | 8.0488 | 0 | 0
Cu | nanoparticle | Vulcan XC-72R | 1.4314 | -1.6 | K+ | 0.1 | HCO3- | 0.1 | proton exchange membrane | 18.0488 | 0.97561 | 34.3902 | 37.0732
Cu | nanoparticle | Vulcan XC-72R | 1.4314 | -1.4 | K+ | 0.1 | HCO3- | 0.1 | proton exchange membrane | 19.5122 | 2.9268 | 34.1463 | 32.439
Cu | nanoparticle | Vulcan XC-72R | 1.4314 | -1.2 | K+ | 0.1 | HCO3- | 0.1 | proton exchange membrane | 25.8537 | 6.8293 | 22.9268 | 25.122
Cu | nanoparticle | Vulcan XC-72R | 1.4314 | -1 | K+ | 0.1 | HCO3- | 0.1 | proton exchange membrane | 49.0244 | 10.7317 | 1.4634 | 3.9024
Cu | nanoparticle | Vulcan XC-72R | 1.4314 | -0.8 | K+ | 0.1 | HCO3- | 0.1 | proton exchange membrane | 60.2439 | 3.9024 | 0 | 0
Cu | nanoparticle | Vulcan XC-72R | 1.4314 | -0.6 | K+ | 0.1 | HCO3- | 0.1 | proton exchange membrane | 83.6585 | 0 | 0 | 0
Cu | nanoparticle | carbon paper | 1.3979 | -0.49 | Na+ | 0.95 | ClO4- | 0.95 | proton exchange membrane | 85.255 | 6.1133 | 5.5667 | 0.023333 | Promoting Cu-catalysed CO2 electroreduction to multicarbon products by tuning the activity of H2O
Cu | nanoparticle | carbon paper | 1.3979 | -0.58 | Na+ | 0.95 | ClO4- | 0.95 | proton exchange membrane | 79.0633 | 12.82 | 5.9877 | 0.055
Cu | nanoparticle | carbon paper | 1.3979 | -0.67 | Na+ | 0.95 | ClO4- | 0.95 | proton exchange membrane | 67.5967 | 23.0367 | 7.9227 | 0.17733
Cu | nanoparticle | carbon paper | 1.3979 | -0.75 | Na+ | 0.95 | ClO4- | 0.95 | proton exchange membrane | 60.3337 | 27.554 | 10.1233 | 1.537
Cu | nanoparticle | carbon paper | 1.3979 | -0.82 | Na+ | 0.95 | ClO4- | 0.95 | proton exchange membrane | 34.9467 | 35.3917 | 18.2433 | 9.5133
Cu | nanoparticle | carbon paper | 1.3979 | -0.88 | Na+ | 0.95 | ClO4- | 0.95 | proton exchange membrane | 32.1773 | 28.8717 | 23.8403 | 15.304
Cu | nanoparticle | carbon paper | 1.3979 | -0.49 | Na+ | 5.38 | ClO4- | 5.38 | proton exchange membrane | 76.2433 | 11.0333 | 11.8177 | 0.37333
Cu | nanoparticle | carbon paper | 1.3979 | -0.58 | Na+ | 5.38 | ClO4- | 5.38 | proton exchange membrane | 71.4333 | 11.4877 | 8.4933 | 6.3933
Cu | nanoparticle | carbon paper | 1.3979 | -0.67 | Na+ | 5.38 | ClO4- | 5.38 | proton exchange membrane | 52.3437 | 18.42 | 14.2833 | 5.6833
Cu | nanoparticle | carbon paper | 1.3979 | -0.75 | Na+ | 5.38 | ClO4- | 5.38 | proton exchange membrane | 16.02 | 35.9133 | 10.88 | 33.535
Cu | nanoparticle | carbon paper | 1.3979 | -0.82 | Na+ | 5.38 | ClO4- | 5.38 | proton exchange membrane | 8.6067 | 16.4767 | 7.1833 | 65.9367
Cu | nanoparticle | carbon paper | 1.3979 | -0.88 | Na+ | 5.38 | ClO4- | 5.38 | proton exchange membrane | 12.83 | 11.2233 | 5.3133 | 64.69
Cu | nanoparticle | carbon paper | 1.3979 | -0.75 | Na+ | 0.95 | ClO4- | 0.95 | proton exchange membrane | 60.3337 | 27.554 | 10.1233 | 1.537
Cu | nanoparticle | carbon paper | 1.3979 | -0.75 | Na+ | 2.55 | ClO4- | 2.55 | proton exchange membrane | 40.27 | 34.04 | 8.801 | 7.5167
Cu | nanoparticle | carbon paper | 1.3979 | -0.75 | Na+ | 3.89 | ClO4- | 3.89 | proton exchange membrane | 22.53 | 33.09 | 10.29 | 28.4733
Cu | nanoparticle | carbon paper | 1.3979 | -0.75 | Na+ | 5.38 | ClO4- | 5.38 | proton exchange membrane | 16.02 | 35.9133 | 11.64 | 33.535
Cu | nanoparticle | carbon paper | 1.3979 | -0.75 | Na+ | 6.33 | ClO4- | 6.33 | proton exchange membrane | 24.955 | 23.1333 | 8.365 | 35.8433
Cu | nanoparticle | carbon paper | 1.3979 | -0.75 | Na+ | 7.12 | ClO4- | 7.12 | proton exchange membrane | 16 | 28.5 | 7.0133 | 46.83
Cu | nanoparticle | carbon paper | 1.3979 | -0.75 | Na+ | 7.99 | ClO4- | 7.99 | proton exchange membrane | 19.0176 | 24.9325 | 7.2233 | 50.36
Cu | nanoparticle | carbon paper | 1.3979 | -0.75 | Na+ | 8.49 | ClO4- | 8.49 | proton exchange membrane | 10.1267 | 18.685 | 9.2667 | 57.4033
Cu | cube | carbon paper | 2.3424 | -1.12 | K+ | 0.1 | HCO3- | 0.1 | anion exchange membrane | 35.3521 | 0.84507 | 54.9296 | 8.3099 | Dynamic Changes in the Structure, Chemical State and Catalytic Selectivity of Cu Nanocubes during CO2 Electroreduction: Size and Support Effects
Cu | cube | carbon paper | 2.3424 | -1.05 | K+ | 0.1 | HCO3- | 0.1 | anion exchange membrane | 28.4507 | 3.0986 | 42.1127 | 25.7746
Cu | cube | carbon paper | 2.3424 | -0.98 | K+ | 0.1 | HCO3- | 0.1 | anion exchange membrane | 10.1408 | 23.8028 | 43.5211 | 22.9577
Cu | cube | carbon paper | 2.3424 | -0.88 | K+ | 0.1 | HCO3- | 0.1 | anion exchange membrane | 40.1408 | 14.9296 | 42.5352 | 2.1127
Cu | cube | carbon paper | 2.5051 | -1.12 | K+ | 0.1 | HCO3- | 0.1 | anion exchange membrane | 19.1279 | 2.48 | 75.6287 | 12.4915
Cu | cube | carbon paper | 2.5051 | -1.05 | K+ | 0.1 | HCO3- | 0.1 | anion exchange membrane | 8.343 | 5.68 | 71.4471 | 21.7561
Cu | cube | carbon paper | 2.5051 | -1 | K+ | 0.1 | HCO3- | 0.1 | anion exchange membrane | 12.4128 | 5.84 | 56.5968 | 36.0422
Cu | cube | carbon paper | 2.5051 | -0.93 | K+ | 0.1 | HCO3- | 0.1 | anion exchange membrane | 16.4826 | 22.32 | 36.4072 | 25.1044
Cu | cube | carbon paper | 2.5051 | -0.87 | K+ | 0.1 | HCO3- | 0.1 | anion exchange membrane | 30.9302 | 21.84 | 42.1756 | 5.6757
Cu | cube | carbon paper | 2.7634 | -1.07 | K+ | 0.1 | HCO3- | 0.1 | anion exchange membrane | 38.4593 | 1.36 | 51.7964 | 20.8628
Cu | cube | carbon paper | 2.7634 | -1.02 | K+ | 0.1 | HCO3- | 0.1 | anion exchange membrane | 34.3895 | 2.64 | 43.3832 | 31.6226
Cu | cube | carbon paper | 2.7634 | -0.97 | K+ | 0.1 | HCO3- | 0.1 | anion exchange membrane | 7.3256 | 12.24 | 33.6427 | 45.1675
Cu | cube | carbon paper | 2.7634 | -0.89 | K+ | 0.1 | HCO3- | 0.1 | anion exchange membrane | 55.9593 | 11.52 | 34.7605 | 0.18018
Cu | foam | - | 1.5441 | -1 | K+ | 0.5 | HCO3- | 0.5 | proton exchange membrane | 35.8911 | 4.703 | 3.7129 | 41.5842 | Morphology Matters: Tuning the Product Distribution of CO2 Electroreduction on Oxide-Derived Cu Foam Catalysts
Cu | foam | - | 1.5441 | -0.9 | K+ | 0.5 | HCO3- | 0.5 | proton exchange membrane | 27.7228 | 8.6634 | 5.6931 | 47.5248
Cu | foam | - | 1.5441 | -0.8 | K+ | 0.5 | HCO3- | 0.5 | proton exchange membrane | 14.8515 | 15.099 | 6.1881 | 53.9604
Cu | foam | - | 1.5441 | -0.7 | K+ | 0.5 | HCO3- | 0.5 | proton exchange membrane | 12.1287 | 24.0099 | 4.703 | 50.7426
Cu | foam | - | 1.5441 | -0.6 | K+ | 0.5 | HCO3- | 0.5 | proton exchange membrane | 20.7921 | 34.6535 | 5.9406 | 29.703
Cu | foam | - | 1.5441 | -0.5 | K+ | 0.5 | HCO3- | 0.5 | proton exchange membrane | 35.8911 | 40.099 | 1.9802 | 10.6436
Cu | foam | - | 1.5441 | -0.4 | K+ | 0.5 | HCO3- | 0.5 | proton exchange membrane | 49.0099 | 38.1188 | 0.84158 | 3.7129
Cu2(OH)2CO3 | nanoparticle | carbon paper | 2 | -0.777 | K+ | 1 | OH- | 1 | anion exchange membrane | 13.5254 | 34.6437 | 5.9623 | 56.4623 | Copper Electrocatalyst Produced by Cu2(OH)2CO3-Mediated In Situ Deposition for Diluted CO2 Reduction to Multicarbon Products
Cu2(OH)2CO3 | nanoparticle | carbon paper | 2 | -0.977 | K+ | 1 | OH- | 1 | anion exchange membrane | 12.4407 | 25.5528 | 5.3563 | 60.0943
Cu2(OH)2CO3 | nanoparticle | carbon paper | 2 | -1.177 | K+ | 1 | OH- | 1 | anion exchange membrane | 12.1695 | 20.6388 | 5.1188 | 58.7736
Cu2(OH)2CO3 | nanoparticle | carbon paper | 2 | -1.377 | K+ | 1 | OH- | 1 | anion exchange membrane | 12.1695 | 19.1646 | 3.1081 | 60.4245
Cu2(OH)2CO3 | nanoparticle | carbon paper | 2 | -1.577 | K+ | 1 | OH- | 1 | anion exchange membrane | 12.4407 | 16.2162 | 3.3292 | 62.0755
Cu | nanoparticle | glassy carbon | 0.87506 | -1.1 | K+ | 0.1 | HCO3- | 0.1 | anion exchange membrane | 25.2 | 2.1 | 38.3 | 27.4 | Tailoring Copper Nanocrystals towards C2 Products in Electrochemical CO2 Reduction
Cu | nanoparticle | glassy carbon | 1.4314 | -1.1 | K+ | 0.1 | HCO3- | 0.1 | anion exchange membrane | 47.6 | 3.1 | 34.4 | 15.5
Cu | cube | glassy carbon | 1.3802 | -1.1 | K+ | 0.1 | HCO3- | 0.1 | anion exchange membrane | 54.7 | 3.3 | 35 | 9.8
Cu | cube | glassy carbon | 1.6435 | -1.1 | K+ | 0.1 | HCO3- | 0.1 | anion exchange membrane | 20.5 | 2.1 | 28.7 | 46.4
Cu | cube | glassy carbon | 1.7993 | -1.1 | K+ | 0.1 | HCO3- | 0.1 | anion exchange membrane | 32.3 | 1.2 | 27.8 | 32.3
Cu | foil | glassy carbon | 3.6532 | -1.1 | K+ | 0.1 | HCO3- | 0.1 | anion exchange membrane | 41.1 | 3.1 | 30.7 | 26.6
Cu | foil | - | 3.6532 | -0.888 | Li+ | 0.1 | HCO3- | 0.1 | cation exchange membrane | 60.5 | 0 | 36.9 | 6.8 | Product selectivity affected by cationic species in electrochemical reduction of CO2 and CO at a Cu electrode
Cu | foil | - | 3.6532 | -0.888 | Na+ | 0.1 | HCO3- | 0.1 | cation exchange membrane | 25.1 | 1 | 62.1 | 17.7
Cu | foil | - | 3.6532 | -0.828 | K+ | 0.1 | HCO3- | 0.1 | cation exchange membrane | 14.5 | 0.5 | 40.3 | 42.8
Cu | foil | - | 3.6532 | -0.818 | Cs+ | 0.1 | HCO3- | 0.1 | cation exchange membrane | 24.4 | 2.4 | 32.1 | 42.1
Cu | foil | - | 3.6532 | -0.963 | K+ | 0.05 | Cl- | 0.05 | cation exchange membrane | 11.3 | 2.4 | 21.7 | 66.1
Cu | foil | - | 3.6532 | -0.813 | K+ | 0.1 | Cl- | 0.1 | cation exchange membrane | 5.9 | 2.5 | 18.1 | 73.3
Cu | foil | - | 3.6532 | -0.863 | K+ | 0.3 | Cl- | 0.3 | cation exchange membrane | 10.9 | 2.1 | 25.5 | 58.9
Cu | foil | - | 3.6532 | -0.793 | K+ | 1 | Cl- | 1 | cation exchange membrane | 15.8 | 3.3 | 18.3 | 59.5
CuxO | nanocrystal | - | 1.4757 | -1.13 | K+ | 0.1 | HCO3- | 0.1 | anion exchange membrane | 99.6607 | 0 | 0.21204 | 0 | Mechanistic insights into the selective electroreduction of carbon dioxide to ethylene on CuxO-derived copper catalysts
CuxO | nanocrystal | - | 1.4757 | -1.08 | K+ | 0.1 | HCO3- | 0.1 | anion exchange membrane | 78.4563 | 0 | 2.1204 | 16.7515
CuxO | nanocrystal | - | 1.4757 | -1.03 | K+ | 0.1 | HCO3- | 0.1 | anion exchange membrane | 59.3723 | 0 | 3.1807 | 33.4741
CuxO | nanocrystal | - | 1.4757 | -0.98 | K+ | 0.1 | HCO3- | 0.1 | anion exchange membrane | 34.5632 | 0.63613 | 7.2095 | 56.592
CuxO | nanocrystal | - | 1.4757 | -0.93 | K+ | 0.1 | HCO3- | 0.1 | anion exchange membrane | 49.4063 | 1.2723 | 10.6022 | 36.4716
CuxO | nanocrystal | - | 1.4757 | -0.88 | K+ | 0.1 | HCO3- | 0.1 | anion exchange membrane | 46.6497 | 2.1204 | 25.2332 | 24.173
CuxO | nanocrystal | - | 1.4757 | -0.83 | K+ | 0.1 | HCO3- | 0.1 | anion exchange membrane | 51.7388 | 2.7566 | 12.7226 | 32.8668
CuxO | nanocrystal | - | 1.4757 | -0.78 | K+ | 0.1 | HCO3- | 0.1 | anion exchange membrane | 43.257 | 7.6336 | 32.6548 | 11.0263
CuxO | nanocrystal | - | 1.4757 | -0.68 | K+ | 0.1 | HCO3- | 0.1 | anion exchange membrane | 64.0373 | 12.7226 | 32.4427 | 6.9975
CuxO | nanocrystal | - | 1.2553 | -1.13 | K+ | 0.1 | HCO3- | 0.1 | anion exchange membrane | 90.8397 | 0 | 0.89059 | 8.9059
CuxO | nanocrystal | - | 1.2553 | -1.08 | K+ | 0.1 | HCO3- | 0.1 | anion exchange membrane | 75.2767 | 0 | 1.1689 | 24.7805
CuxO | nanocrystal | - | 1.2553 | -1.03 | K+ | 0.1 | HCO3- | 0.1 | anion exchange membrane | 53.1679 | 0 | 1.3359 | 44.9466
CuxO | nanocrystal | - | 1.2553 | -0.98 | K+ | 0.1 | HCO3- | 0.1 | anion exchange membrane | 45.1527 | 0 | 3.1838 | 49.4682
CuxO | nanocrystal | - | 1.2553 | -0.93 | K+ | 0.1 | HCO3- | 0.1 | anion exchange membrane | 42.1247 | 1.9593 | 15.1845 | 38.9408
CuxO | nanocrystal | - | 1.2553 | -0.88 | K+ | 0.1 | HCO3- | 0.1 | anion exchange membrane | 47.6908 | 3.0859 | 13.4656 | 37.3111
CuxO | nanocrystal | - | 1.2553 | -0.83 | K+ | 0.1 | HCO3- | 0.1 | anion exchange membrane | 53.257 | 4.9205 | 12.7354 | 27.4968
CuxO | nanocrystal | - | 1.2553 | -0.78 | K+ | 0.1 | HCO3- | 0.1 | anion exchange membrane | 49.1603 | 5.889 | 28.6768 | 14.5945
CuxO | nanocrystal | - | 1.2553 | -0.68 | K+ | 0.1 | HCO3- | 0.1 | anion exchange membrane | 51.6539 | 11.8804 | 25.827 | 10.0725
CuxO | nanocrystal | - | 1.4533 | -1.13 | K+ | 0.1 | HCO3- | 0.1 | anion exchange membrane | 103.4483 | 0 | 0 | 0
CuxO | nanocrystal | - | 1.4533 | -1.08 | K+ | 0.1 | HCO3- | 0.1 | anion exchange membrane | 82.9741 | 0 | 1.0776 | 15.3448
CuxO | nanocrystal | - | 1.4533 | -1.03 | K+ | 0.1 | HCO3- | 0.1 | anion exchange membrane | 75.8621 | 0 | 1.2931 | 23.5517
CuxO | nanocrystal | - | 1.4533 | -0.98 | K+ | 0.1 | HCO3- | 0.1 | anion exchange membrane | 52.1552 | 0 | 4.0948 | 44.2845
CuxO | nanocrystal | - | 1.4533 | -0.93 | K+ | 0.1 | HCO3- | 0.1 | anion exchange membrane | 43.9655 | 0 | 4.9569 | 51.75
CuxO | nanocrystal | - | 1.4533 | -0.88 | K+ | 0.1 | HCO3- | 0.1 | anion exchange membrane | 37.2845 | 1.0776 | 3.8793 | 57.8621
CuxO | nanocrystal | - | 1.4533 | -0.83 | K+ | 0.1 | HCO3- | 0.1 | anion exchange membrane | 39.6552 | 1.0776 | 4.3103 | 55.181
CuxO | nanocrystal | - | 1.4533 | -0.78 | K+ | 0.1 | HCO3- | 0.1 | anion exchange membrane | 53.0172 | 5.3879 | 14.8707 | 27.1552
CuxO | nanocrystal | - | 1.4533 | -0.68 | K+ | 0.1 | HCO3- | 0.1 | anion exchange membrane | 39.6552 | 12.069 | 26.0776 | 21.7155
CuxO | nanocrystal | - | 1.6085 | -1.08 | K+ | 0.1 | HCO3- | 0.1 | anion exchange membrane | 96.7611 | 0 | 0 | 2.2267
CuxO | nanocrystal | - | 1.6085 | -1.03 | K+ | 0.1 | HCO3- | 0.1 | anion exchange membrane | 81.3765 | 0 | 0.40486 | 15.3603
CuxO | nanocrystal | - | 1.6085 | -0.98 | K+ | 0.1 | HCO3- | 0.1 | anion exchange membrane | 89.0688 | 0 | 0.80972 | 9.3117
CuxO | nanocrystal | - | 1.6085 | -0.93 | K+ | 0.1 | HCO3- | 0.1 | anion exchange membrane | 72.6721 | 0 | 1.2146 | 18.8259
CuxO | nanocrystal | - | 1.6085 | -0.88 | K+ | 0.1 | HCO3- | 0.1 | anion exchange membrane | 69.2308 | 0 | 1.6194 | 18.6235
CuxO | nanocrystal | - | 1.6085 | -0.83 | K+ | 0.1 | HCO3- | 0.1 | anion exchange membrane | 56.0729 | 0.93117 | 1.8219 | 39.4008
CuxO | nanocrystal | - | 1.6085 | -0.78 | K+ | 0.1 | HCO3- | 0.1 | anion exchange membrane | 56.8826 | 2.0243 | 15.587 | 27.7328
CuxO | nanocrystal | - | 1.6085 | -0.68 | K+ | 0.1 | HCO3- | 0.1 | anion exchange membrane | 54.0486 | 5.2632 | 19.4332 | 17.587
CuxO | nanocrystal | - | 1.4048 | -1.13 | K+ | 0.1 | HCO3- | 0.1 | anion exchange membrane | 94.0607 | 0.13198 | 0.13198 | 1.4078
CuxO | nanocrystal | - | 1.4048 | -1.08 | K+ | 0.1 | HCO3- | 0.1 | anion exchange membrane | 58.425 | 0.13198 | 0.7919 | 31.5442
CuxO | nanocrystal | - | 1.4048 | -1.03 | K+ | 0.1 | HCO3- | 0.1 | anion exchange membrane | 41.0471 | 0.13198 | 3.4316 | 56.3634
CuxO | nanocrystal | - | 1.4048 | -0.98 | K+ | 0.1 | HCO3- | 0.1 | anion exchange membrane | 36.6476 | 0.7919 | 4.7514 | 57.0044
CuxO | nanocrystal | - | 1.4048 | -0.93 | K+ | 0.1 | HCO3- | 0.1 | anion exchange membrane | 37.9674 | 1.6718 | 6.5112 | 53.1434
CuxO | nanocrystal | - | 1.4048 | -0.88 | K+ | 0.1 | HCO3- | 0.1 | anion exchange membrane | 46.3264 | 3.2116 | 15.5301 | 33.9045
CuxO | nanocrystal | - | 1.4048 | -0.83 | K+ | 0.1 | HCO3- | 0.1 | anion exchange membrane | 67.2239 | 2.3317 | 13.5504 | 22.9652
CuxO | nanocrystal | - | 1.4048 | -0.78 | K+ | 0.1 | HCO3- | 0.1 | anion exchange membrane | 54.9054 | 6.9512 | 21.9094 | 16.806
CuxO | nanocrystal | - | 1.4048 | -0.68 | K+ | 0.1 | HCO3- | 0.1 | anion exchange membrane | 61.7246 | 13.3304 | 24.989 | 2.9476
CuxO | nanocrystal | - | 1.2601 | -1.08 | K+ | 0.1 | HCO3- | 0.1 | anion exchange membrane | 84.3348 | 0 | 7.9399 | 12.6609
CuxO | nanocrystal | - | 1.2601 | -1.03 | K+ | 0.1 | HCO3- | 0.1 | anion exchange membrane | 46.5665 | 0 | 2.1459 | 50.4077
CuxO | nanocrystal | - | 1.2601 | -0.98 | K+ | 0.1 | HCO3- | 0.1 | anion exchange membrane | 35.6223 | 0.42918 | 4.2918 | 55.9227
CuxO | nanocrystal | - | 1.2601 | -0.93 | K+ | 0.1 | HCO3- | 0.1 | anion exchange membrane | 33.9056 | 1.5021 | 7.7253 | 53.9185
CuxO | nanocrystal | - | 1.2601 | -0.88 | K+ | 0.1 | HCO3- | 0.1 | anion exchange membrane | 46.5665 | 1.7167 | 6.867 | 44.9828
CuxO | nanocrystal | - | 1.2601 | -0.78 | K+ | 0.1 | HCO3- | 0.1 | anion exchange membrane | 45.279 | 9.2275 | 21.4592 | 20.4506
CuxO | nanocrystal | - | 1.2601 | -0.68 | K+ | 0.1 | HCO3- | 0.1 | anion exchange membrane | 45.7082 | 18.6695 | 21.03 | 14.721
CuxO | nanocrystal | - | 1.3385 | -1.08 | K+ | 0.1 | HCO3- | 0.1 | anion exchange membrane | 86.3135 | 0 | 0 | 9.0508
CuxO | nanocrystal | - | 1.3385 | -1.03 | K+ | 0.1 | HCO3- | 0.1 | anion exchange membrane | 63.5762 | 0 | 0.883 | 32.2296
CuxO | nanocrystal | - | 1.3385 | -0.98 | K+ | 0.1 | HCO3- | 0.1 | anion exchange membrane | 53.2009 | 0.22075 | 1.1038 | 41.1258
CuxO | nanocrystal | - | 1.3385 | -0.93 | K+ | 0.1 | HCO3- | 0.1 | anion exchange membrane | 39.7351 | 0.883 | 6.6225 | 53.0993
CuxO | nanocrystal | - | 1.3385 | -0.88 | K+ | 0.1 | HCO3- | 0.1 | anion exchange membrane | 43.7086 | 1.766 | 5.9603 | 47.1634
CuxO | nanocrystal | - | 1.3385 | -0.83 | K+ | 0.1 | HCO3- | 0.1 | anion exchange membrane | 53.2009 | 1.766 | 9.713 | 33.9956
CuxO | nanocrystal | - | 1.3385 | -0.78 | K+ | 0.1 | HCO3- | 0.1 | anion exchange membrane | 50.7726 | 4.1943 | 17.2185 | 23.3996
CuxO | nanocrystal | - | 1.3385 | -0.68 | K+ | 0.1 | HCO3- | 0.1 | anion exchange membrane | 52.0971 | 10.3753 | 17.66 | 17.064
CuxO | nanocrystal | - | 1.3424 | -1.08 | K+ | 0.1 | HCO3- | 0.1 | anion exchange membrane | 105.7831 | 0 | 0 | 1.9277
CuxO | nanocrystal | - | 1.3424 | -1.03 | K+ | 0.1 | HCO3- | 0.1 | anion exchange membrane | 64.3373 | 0.48193 | 0.96386 | 29.8795
CuxO | nanocrystal | - | 1.3424 | -0.98 | K+ | 0.1 | HCO3- | 0.1 | anion exchange membrane | 62.4096 | 0.48193 | 3.3735 | 34.9398
CuxO | nanocrystal | - | 1.3424 | -0.93 | K+ | 0.1 | HCO3- | 0.1 | anion exchange membrane | 41.2048 | 0.72289 | 3.6145 | 50.4699
CuxO | nanocrystal | - | 1.3424 | -0.88 | K+ | 0.1 | HCO3- | 0.1 | anion exchange membrane | 50.8434 | 0.96386 | 12.0482 | 34.4578
CuxO | nanocrystal | - | 1.3424 | -0.83 | K+ | 0.1 | HCO3- | 0.1 | anion exchange membrane | 57.8313 | 0.96386 | 7.4699 | 35.9036
CuxO | nanocrystal | - | 1.3424 | -0.78 | K+ | 0.1 | HCO3- | 0.1 | anion exchange membrane | 61.9277 | 2.4096 | 9.1566 | 30.6024
CuxO | nanocrystal | - | 1.3424 | -0.68 | K+ | 0.1 | HCO3- | 0.1 | anion exchange membrane | 40.241 | 9.8795 | 23.6145 | 26.9759
CuxO | nanocrystal | - | 1.5198 | -1.08 | K+ | 0.1 | HCO3- | 0.1 | anion exchange membrane | 93.9914 | 0 | 0.42918 | 7.5107
CuxO | nanocrystal | - | 1.5198 | -1.03 | K+ | 0.1 | HCO3- | 0.1 | anion exchange membrane | 77.2532 | 0.21459 | 0.42918 | 17.8112
CuxO | nanocrystal | - | 1.5198 | -0.98 | K+ | 0.1 | HCO3- | 0.1 | anion exchange membrane | 59.6567 | 0.42918 | 1.2876 | 37.2532
CuxO | nanocrystal | - | 1.5198 | -0.93 | K+ | 0.1 | HCO3- | 0.1 | anion exchange membrane | 54.9356 | 1.2876 | 2.5751 | 39.3991
CuxO | nanocrystal | - | 1.5198 | -0.88 | K+ | 0.1 | HCO3- | 0.1 | anion exchange membrane | 46.9957 | 1.073 | 5.3648 | 42.9185
CuxO | nanocrystal | - | 1.5198 | -0.83 | K+ | 0.1 | HCO3- | 0.1 | anion exchange membrane | 46.7811 | 1.7167 | 9.4421 | 39.9142
CuxO | nanocrystal | - | 1.5198 | -0.78 | K+ | 0.1 | HCO3- | 0.1 | anion exchange membrane | 52.1459 | 2.7897 | 14.1631 | 26.6094
CuxO | nanocrystal | - | 1.5198 | -0.68 | K+ | 0.1 | HCO3- | 0.1 | anion exchange membrane | 47.4249 | 7.5107 | 24.6781 | 18.8755
CuxO | nanocrystal | - | 1.5575 | -1.08 | K+ | 0.1 | HCO3- | 0.1 | anion exchange membrane | 96.1712 | 0 | 0 | 2.7027
CuxO | nanocrystal | - | 1.5575 | -1.03 | K+ | 0.1 | HCO3- | 0.1 | anion exchange membrane | 56.0811 | 0 | 0.67568 | 43.4595
CuxO | nanocrystal | - | 1.5575 | -0.98 | K+ | 0.1 | HCO3- | 0.1 | anion exchange membrane | 46.3964 | 0.22523 | 2.2523 | 51.036
CuxO | nanocrystal | - | 1.5575 | -0.93 | K+ | 0.1 | HCO3- | 0.1 | anion exchange membrane | 36.4865 | 1.3514 | 3.8288 | 54.6667
CuxO | nanocrystal | - | 1.5575 | -0.88 | K+ | 0.1 | HCO3- | 0.1 | anion exchange membrane | 53.6036 | 0.9009 | 6.0811 | 37.6577
CuxO | nanocrystal | - | 1.5575 | -0.83 | K+ | 0.1 | HCO3- | 0.1 | anion exchange membrane | 61.4865 | 1.1261 | 6.0811 | 34.2342
CuxO | nanocrystal | - | 1.5575 | -0.78 | K+ | 0.1 | HCO3- | 0.1 | anion exchange membrane | 57.2072 | 2.7027 | 9.2342 | 31.5225
CuxO | nanocrystal | - | 1.5575 | -0.68 | K+ | 0.1 | HCO3- | 0.1 | anion exchange membrane | 54.0541 | 2.7027 | 12.1622 | 30.4775
Cu | nanoparticle | glassy carbon | 0.8451 | -0.95 | Na+ | 0.1 | HCO3- | 0.1 | ion exchange membrane | 42.7105 | 6.7351 | 13.1417 | 0 | Enhanced Electrochemical Methanation of Carbon Dioxide with a Dispersible Nanoscale Copper Catalyst
Cu | nanoparticle | glassy carbon | 0.8451 | -1.05 | Na+ | 0.1 | HCO3- | 0.1 | ion exchange membrane | 20.2053 | 3.614 | 45.6674 | 3.9425
Cu | nanoparticle | glassy carbon | 0.8451 | -1.15 | Na+ | 0.1 | HCO3- | 0.1 | ion exchange membrane | 13.306 | 2.1355 | 64.5585 | 4.9281
Cu | nanoparticle | glassy carbon | 0.8451 | -1.25 | Na+ | 0.1 | HCO3- | 0.1 | ion exchange membrane | 12.3203 | 1.1499 | 69.3224 | 3.2854
Cu | nanoparticle | glassy carbon | 0.8451 | -1.35 | Na+ | 0.1 | HCO3- | 0.1 | ion exchange membrane | 24.4764 | 0.82136 | 76.386 | 2.6283
Cu | nanoparticle | glassy carbon | 0.8451 | -1.45 | Na+ | 0.1 | HCO3- | 0.1 | ion exchange membrane | 26.1191 | 0.16427 | 64.3943 | 1.4784
Cu | needle | - | 2.525 | -1 | K+ | 0.1 | HCO3- | 0.1 | proton exchange membrane | 37.7953 | 9.4488 | 17.8478 | 34.9081 | Vertical Cu Nanoneedle Arrays Enhance the Local Electric Field Promoting C2 Hydrocarbons in the CO2 Electroreduction
Cu | needle | - | 2.525 | -1.2 | K+ | 0.1 | HCO3- | 0.1 | proton exchange membrane | 20.9974 | 1.8373 | 17.5853 | 59.5801
Cu | needle | - | 2.525 | -1.4 | K+ | 0.1 | HCO3- | 0.1 | proton exchange membrane | 22.0472 | 1.8373 | 27.5591 | 48.5564
Cu | needle | - | 2.525 | -1.6 | K+ | 0.1 | HCO3- | 0.1 | proton exchange membrane | 35.1706 | 2.6247 | 41.9948 | 20.21
Cu2S | core–shell | glassy carbon | 0.90309 | -0.85 | K+ | 0.1 | HCO3- | 0.1 | anion exchange membrane | 15.8 | 16.5 | 66 | 0 | Steering post-C-C coupling selectivity enables high efficiency electroreduction of carbon dioxide to multi-carbon alcohols
Cu2S | core–shell | glassy carbon | 0.90309 | -0.9 | K+ | 0.1 | HCO3- | 0.1 | anion exchange membrane | 16.8 | 10.5 | 61.4 | 8.2
Cu2S | core–shell | glassy carbon | 0.90309 | -0.95 | K+ | 0.1 | HCO3- | 0.1 | anion exchange membrane | 13.8 | 3.5 | 31.1 | 50.8
Cu2S | core–shell | glassy carbon | 0.90309 | -1 | K+ | 0.1 | HCO3- | 0.1 | anion exchange membrane | 18.5 | 1.5 | 29.3 | 48.5
Cu2S | core–shell | glassy carbon | 0.90309 | -1.05 | K+ | 0.1 | HCO3- | 0.1 | anion exchange membrane | 29.8 | 0.5 | 19.8 | 42.4
Cu2S | core–shell | glassy carbon | 0.90309 | -1.1 | K+ | 0.1 | HCO3- | 0.1 | anion exchange membrane | 35.5 | 0 | 19.4 | 46.7
Cu2S | core–shell | glassy carbon | 0.90309 | -1.15 | K+ | 0.1 | HCO3- | 0.1 | anion exchange membrane | 41.8 | 0 | 6 | 37.3
CuxO | sheet |  | 2 | -0.6 | K+ | 0.1 | HCO3- | 0.1 | proton exchange membrane | 36.157 | 10.7438 | 29.7521 | 23.3481 | A strategy to control the grain boundary density and Cu+/Cu0 ratio of Cu-based catalysts for efficient electroreduction of CO2 to C2 products
CuxO | sheet |  | 2 | -0.7 | K+ | 0.1 | HCO3- | 0.1 | proton exchange membrane | 30.7851 | 8.4711 | 28.5124 | 32.0288
CuxO | sheet |  | 2 | -0.8 | K+ | 0.1 | HCO3- | 0.1 | proton exchange membrane | 24.3802 | 5.9917 | 25.2066 | 44.1519
CuxO | sheet |  | 2 | -0.9 | K+ | 0.1 | HCO3- | 0.1 | proton exchange membrane | 15.7025 | 4.7521 | 14.876 | 64.5067
CuxO | sheet |  | 2 | -1 | K+ | 0.1 | HCO3- | 0.1 | proton exchange membrane | 27.2727 | 4.1322 | 16.9421 | 51.6353
CuxO | sheet |  | 2 | -1.1 | K+ | 0.1 | HCO3- | 0.1 | proton exchange membrane | 41.9421 | 2.8926 | 14.876 | 39.9612
CuxO | sheet |  | 2 | -1.2 | K+ | 0.1 | HCO3- | 0.1 | proton exchange membrane | 54.3388 | 1.4463 | 11.9835 | 31.8792
Cu | nanoparticle | Vulcan Carbon | 0.95424 | -2.2 | K+ | 0.1 | HCO3- | 0.1 | proton exchange membrane | 9.7708 | 3.0064 | 45.0958 | 35.1372 | Effect of nanostructured carbon support on copper electrocatalytic activity toward CO2 electroreduction to hydrocarbon fuels
Cu | nanoparticle | Vulcan Carbon | 0.95424 | -2 | K+ | 0.1 | HCO3- | 0.1 | proton exchange membrane | 20.481 | 3.9459 | 44.5321 | 29.876
Cu | nanoparticle | Vulcan Carbon | 0.95424 | -1.8 | K+ | 0.1 | HCO3- | 0.1 | proton exchange membrane | 20.8568 | 10.1466 | 24.9906 | 40.0225
Cu | nanoparticle | Vulcan Carbon | 0.95424 | -1.6 | K+ | 0.1 | HCO3- | 0.1 | proton exchange membrane | 30.2518 | 22.5479 | 7.3281 | 20.1052
Cu | nanoparticle | Vulcan Carbon | 0.95424 | -1.4 | K+ | 0.1 | HCO3- | 0.1 | proton exchange membrane | 50.9207 | 7.7039 | 1.879 | 0.3758
Cu | nanoparticle | reduced graphene oxide | 1.1139 | -2.2 | K+ | 0.1 | HCO3- | 0.1 | proton exchange membrane | 18.3333 | 7.5862 | 30.5556 | 35.4023
Cu | nanoparticle | reduced graphene oxide | 1.1139 | -2 | K+ | 0.1 | HCO3- | 0.1 | proton exchange membrane | 14.5402 | 4.636 | 43.6207 | 48.4674
Cu | nanoparticle | reduced graphene oxide | 1.1139 | -1.8 | K+ | 0.1 | HCO3- | 0.1 | proton exchange membrane | 21.9157 | 6.5326 | 8.8506 | 61.1111
Cu | nanoparticle | reduced graphene oxide | 1.1139 | -1.6 | K+ | 0.1 | HCO3- | 0.1 | proton exchange membrane | 22.9693 | 8.2184 | 1.2644 | 32.4521
Cu | nanoparticle | reduced graphene oxide | 1.1139 | -1.4 | K+ | 0.1 | HCO3- | 0.1 | proton exchange membrane | 63.6398 | 23.1801 | 0 | 1.2644
Cu | nanoparticle | onion-like carbon | 1.1761 | -2.2 | K+ | 0.1 | HCO3- | 0.1 | proton exchange membrane | 83.7459 | 12.995 | 8.4571 | 1.4439
Cu | nanoparticle | onion-like carbon | 1.1761 | -2 | K+ | 0.1 | HCO3- | 0.1 | proton exchange membrane | 73.0198 | 4.3317 | 9.2822 | 4.1254
Cu | nanoparticle | onion-like carbon | 1.1761 | -1.8 | K+ | 0.1 | HCO3- | 0.1 | proton exchange membrane | 35.2723 | 18.9769 | 19.802 | 27.0215
Cu | nanoparticle | onion-like carbon | 1.1761 | -1.6 | K+ | 0.1 | HCO3- | 0.1 | proton exchange membrane | 32.3845 | 22.071 | 1.6502 | 14.2327
Cu | nanoparticle | onion-like carbon | 1.1761 | -1.4 | K+ | 0.1 | HCO3- | 0.1 | proton exchange membrane | 59.6122 | 14.2327 | 0 | 0
Cu | foil | - | 3.6532 | -1.029 | Li+ | 0.1 | HCO3- | 0.1 | anion exchange membrane | 85.95 | 0.47 | 0.65 | 2.17 | Hydrolysis of Electrolyte Cations Enhances the Electrochemical Reduction of CO2 over Ag and Cu
Cu | foil | - | 3.6532 | -1.028 | Na+ | 0.1 | HCO3- | 0.1 | anion exchange membrane | 66.25 | 0.72 | 3.14 | 7.95
Cu | foil | - | 3.6532 | -1.031 | K+ | 0.1 | HCO3- | 0.1 | anion exchange membrane | 55.05 | 1.67 | 10.2 | 13.83
Cu | foil | - | 3.6532 | -1.021 | Rb+ | 0.1 | HCO3- | 0.1 | anion exchange membrane | 32.16 | 2.25 | 12.88 | 38.16
Cu | foil | - | 3.6532 | -1.015 | Cs+ | 0.1 | HCO3- | 0.1 | anion exchange membrane | 31.09 | 0.89 | 24.12 | 46.7
Cu | graphene-covered nanocrystal | - | 0.60206 | -1.14 | K+ | 0.1 | HCO3- | 0.1 | proton exchange membrane | 44.0217 | 0.48913 | 7.8261 | 40.5978 | Emergence of Potential-Controlled Cu-Nanocuboids and Graphene-Covered Cu-Nanocuboids under Operando CO2 Electroreduction
Cu | graphene-covered nanocrystal | - | 0.60206 | -1.04 | K+ | 0.1 | HCO3- | 0.1 | proton exchange membrane | 33.9946 | 1.2228 | 22.0109 | 44.0217
Cu | graphene-covered nanocrystal | - | 0.60206 | -0.94 | K+ | 0.1 | HCO3- | 0.1 | proton exchange membrane | 33.2609 | 5.1359 | 39.8641 | 4.6467
Cu | graphene-covered nanocrystal | - | 0.60206 | -0.84 | K+ | 0.1 | HCO3- | 0.1 | proton exchange membrane | 47.6902 | 10.5163 | 34.2391 | 0
Cu | graphene-covered nanocrystal | - | 0.60206 | -0.74 | K+ | 0.1 | HCO3- | 0.1 | proton exchange membrane | 56.9837 | 5.3804 | 13.9402 | 0
Cu | graphene-covered nanocrystal | - | 0.60206 | -0.64 | K+ | 0.1 | HCO3- | 0.1 | proton exchange membrane | 84.375 | 4.6467 | 17.8533 | 0
CuxO | cube | carbon paper | 1.9309 | -0.63 | K+ | 0.1 | HCO3- | 0.1 | ion exchange membrane | 38.506 | 13.3688 | 15.167 | 36.8299 | Exploring the influence of cell configurations on Cu catalyst reconstruction during CO2 electroreduction
CuxO | cube | carbon paper | 1.9309 | -0.78 | K+ | 0.1 | HCO3- | 0.1 | ion exchange membrane | 40.4613 | 4.594 | 37.9044 | 34.5904
CuxO | cube | carbon paper | 1.9309 | -0.92 | K+ | 0.1 | HCO3- | 0.1 | ion exchange membrane | 44.6369 | 3.1324 | 19.0523 | 37.1057
CuxO | cube | carbon paper | 1.9309 | -1.01 | K+ | 0.1 | HCO3- | 0.1 | ion exchange membrane | 44.0174 | 2.8928 | 7.9736 | 43.6789
CuxO | cube | carbon paper | 1.9309 | -1.1 | K+ | 0.1 | HCO3- | 0.1 | ion exchange membrane | 61.917 | 0.395 | 0.70387 | 34.1079
CuxO | nanoparticle | carbon paper | 1.968 | -0.67 | K+ | 0.1 | HCO3- | 0.1 | ion exchange membrane | 61.2035 | 21.7551 | 12.7784 | 1.1741
CuxO | nanoparticle | carbon paper | 1.968 | -0.77 | K+ | 0.1 | HCO3- | 0.1 | ion exchange membrane | 36.6962 | 9.21 | 5.8758 | 41.1674
CuxO | nanoparticle | carbon paper | 1.968 | -0.89 | K+ | 0.1 | HCO3- | 0.1 | ion exchange membrane | 34.2791 | 8.3177 | 8.9361 | 44.3946
CuxO | nanoparticle | carbon paper | 1.968 | -1.01 | K+ | 0.1 | HCO3- | 0.1 | ion exchange membrane | 55.9402 | 1.5123 | 0.49901 | 40.8441
CuxO | nanoparticle | carbon paper | 1.968 | -1.09 | K+ | 0.1 | HCO3- | 0.1 | ion exchange membrane | 74.0652 | 0.63784 | 0 | 26.3553
Cu | nanoparticle | carbon paper | 1.8451 | -0.69 | K+ | 0.1 | HCO3- | 0.1 | ion exchange membrane | 62.8356 | 15.4275 | 13.1083 | 0.70813
Cu | nanoparticle | carbon paper | 1.8451 | -0.81 | K+ | 0.1 | HCO3- | 0.1 | ion exchange membrane | 32.516 | 22.9224 | 19.576 | 22.9711
Cu | nanoparticle | carbon paper | 1.8451 | -0.94 | K+ | 0.1 | HCO3- | 0.1 | ion exchange membrane | 33.8973 | 9.5904 | 12.5943 | 38.1115
Cu | nanoparticle | carbon paper | 1.8451 | -1.04 | K+ | 0.1 | HCO3- | 0.1 | ion exchange membrane | 39.2317 | 1.8992 | 8.9672 | 43.1599
Cu | nanoparticle | carbon paper | 1.8451 | -1.12 | K+ | 0.1 | HCO3- | 0.1 | ion exchange membrane | 68.219 | 0.44043 | 0.65844 | 27.7475
CuxO | nanocrystal | - | 1 | -0.72 | K+ | 0.1 | HCO3- | 0.1 | proton exchange membrane | 73.9735 | 5.3213 | 0.46154 | 2.0811 | Investigating the Origin of Enhanced C2+ Selectivity in Oxide-/Hydroxide-Derived Copper Electrodes during CO2 Electroreduction
CuxO | nanocrystal | - | 1 | -0.87 | K+ | 0.1 | HCO3- | 0.1 | proton exchange membrane | 35.2318 | 7.8663 | 0.46154 | 30.4595
CuxO | nanocrystal | - | 1 | -0.9 | K+ | 0.1 | HCO3- | 0.1 | proton exchange membrane | 37.5497 | 4.1645 | 3.5385 | 36.7027
CuxO | nanocrystal | - | 1 | -1.1 | K+ | 0.1 | HCO3- | 0.1 | proton exchange membrane | 28.1126 | 0.87918 | 4.7692 | 60.5405
CuxO | nanocrystal | - | 1 | -1.05 | K+ | 0.1 | HCO3- | 0.1 | proton exchange membrane | 21.6556 | 1.2494 | 2.9231 | 68.2973
CuxO | nanocrystal | - | 1 | -1.09 | K+ | 0.1 | HCO3- | 0.1 | proton exchange membrane | 30.9272 | 0.92545 | 5.2308 | 66.973
CuxO | nanocrystal | - | 1 | -1.21 | K+ | 0.1 | HCO3- | 0.1 | proton exchange membrane | 31.0927 | 0.92545 | 13.2308 | 57.8919
Cu(OH)2 | needle | - | 1 | -0.72 | K+ | 0.1 | HCO3- | 0.1 | proton exchange membrane | 55.9272 | 8.329 | 0.61538 | 4.7297
Cu(OH)2 | needle | - | 1 | -0.83 | K+ | 0.1 | HCO3- | 0.1 | proton exchange membrane | 46.8212 | 8.0051 | 0.30769 | 17.4054
Cu(OH)2 | needle | - | 1 | -0.93 | K+ | 0.1 | HCO3- | 0.1 | proton exchange membrane | 36.0596 | 4.3959 | 0.46154 | 42
Cu(OH)2 | needle | - | 1 | -1 | K+ | 0.1 | HCO3- | 0.1 | proton exchange membrane | 29.2715 | 2.7301 | 2.4615 | 49
Cu(OH)2 | needle | - | 1 | -1.03 | K+ | 0.1 | HCO3- | 0.1 | proton exchange membrane | 27.1192 | 1.4344 | 1.5385 | 62.4324
Cu(OH)2 | needle | - | 1 | -1.12 | K+ | 0.1 | HCO3- | 0.1 | proton exchange membrane | 30.596 | 0.92545 | 3.0769 | 58.8378
Cu(OH)2 | needle | - | 1 | -1.17 | K+ | 0.1 | HCO3- | 0.1 | proton exchange membrane | 27.1192 | 1.018 | 2.3077 | 62.4324
CuxO | cube | carbon paper | 2.0492 | -0.45 | K+ | 0.5 | HCO3- | 0.5 | anion exchange membrane | 36.6652 | 24.007 | 7.4203 | 26.4077 | Selective Increase in CO2 Electroreduction to Ethanol Activity at Nanograin-Boundary-Rich Mixed Cu(I)/Cu(0) Sites via Enriching Co-Adsorbed CO and Hydroxyl Species
CuxO | cube | carbon paper | 2.0492 | -0.55 | K+ | 0.5 | HCO3- | 0.5 | anion exchange membrane | 27.0624 | 22.4793 | 9.3845 | 36.6652
CuxO | cube | carbon paper | 2.0492 | -0.65 | K+ | 0.5 | HCO3- | 0.5 | anion exchange membrane | 23.7887 | 14.8407 | 10.0393 | 48.8869
CuxO | cube | carbon paper | 2.0492 | -0.75 | K+ | 0.5 | HCO3- | 0.5 | anion exchange membrane | 20.2968 | 10.0393 | 7.2021 | 61.7634
CuxO | cube | carbon paper | 2.0492 | -0.85 | K+ | 0.5 | HCO3- | 0.5 | anion exchange membrane | 23.7887 | 8.2933 | 6.9838 | 58.4897
CuxO | cube | carbon paper | 2.0492 | -0.95 | K+ | 0.5 | HCO3- | 0.5 | anion exchange membrane | 30.5543 | 7.2021 | 5.6744 | 54.7796
CuxO | cube | carbon paper | 2.0492 | -1.05 | K+ | 0.5 | HCO3- | 0.5 | anion exchange membrane | 38.1929 | 5.8926 | 5.8926 | 49.1052
CuxO | cube | carbon paper | 2.0492 | -1.15 | K+ | 0.5 | HCO3- | 0.5 | anion exchange membrane | 45.395 | 5.6744 | 4.8014 | 43.2126
CuxO | cube | carbon paper | 2.0492 | -1.25 | K+ | 0.5 | HCO3- | 0.5 | anion exchange membrane | 51.7241 | 4.5832 | 2.8372 | 39.0659
Cu | nano-octahedra | glassy carbon | 1.8751 | -1.15 | K+ | 0.1 | HCO3- | 0.1 | anion exchange membrane | 37.8489 | 15.299 | 36.8567 | 9.0403 | Size dependent selectivity of Cu nano-octahedra catalysts for the electrochemical reduction of CO2 to CH4
Cu | nano-octahedra | glassy carbon | 1.8751 | -1.25 | K+ | 0.1 | HCO3- | 0.1 | anion exchange membrane | 26.7223 | 1.159 | 57.9509 | 12.2856
Cu | nano-octahedra | glassy carbon | 1.8751 | -1.35 | K+ | 0.1 | HCO3- | 0.1 | anion exchange membrane | 41.5577 | 1.159 | 44.7381 | 4.4043
Cu | nano-octahedra | glassy carbon | 2.1761 | -1.15 | K+ | 0.1 | HCO3- | 0.1 | anion exchange membrane | 71.6922 | 7.1859 | 17.1535 | 1.3908
Cu | nano-octahedra | glassy carbon | 2.1761 | -1.25 | K+ | 0.1 | HCO3- | 0.1 | anion exchange membrane | 39.4715 | 3.7089 | 44.7381 | 7.1859
Cu | nano-octahedra | glassy carbon | 2.1761 | -1.35 | K+ | 0.1 | HCO3- | 0.1 | anion exchange membrane | 60.5656 | 3.2452 | 28.0482 | 1.6226
Cu | nano-octahedra | glassy carbon | 2.4914 | -1.15 | K+ | 0.1 | HCO3- | 0.1 | anion exchange membrane | 86.5276 | 2.0862 | 2.0862 | 0.92721
Cu | nano-octahedra | glassy carbon | 2.4914 | -1.25 | K+ | 0.1 | HCO3- | 0.1 | anion exchange membrane | 84.905 | 1.8544 | 3.9407 | 0.69541
Cu | nano-octahedra | glassy carbon | 2.4914 | -1.35 | K+ | 0.1 | HCO3- | 0.1 | anion exchange membrane | 65.4335 | 2.5498 | 17.1535 | 1.3908
CuxO | nanoparticle | - | 1.8751 | -0.64 | K+ | 0.5 | HCO3- | 0.5 | ion exchange membrane | 64.1 | 4.5 | 27.1 | 0 | Electroreduction of CO2 to Formate on a Copper-Based Electrocatalyst at High Pressures with High Energy Conversion Efficiency
CuxO | nanoparticle | - | 1.8751 | -0.84 | K+ | 0.5 | HCO3- | 0.5 | ion exchange membrane | 65.5 | 3.5 | 19.4 | 5.2
CuxO | nanoparticle | - | 1.8751 | -1.04 | K+ | 0.5 | HCO3- | 0.5 | ion exchange membrane | 68.9 | 2 | 25 | 6.9
CuxO | nanoparticle | - | 1.8751 | -1.24 | K+ | 0.5 | HCO3- | 0.5 | ion exchange membrane | 77.8 | 0.3 | 17.1 | 5.7
Cu | nanowire | - | 1.3979 | -0.195 | K+ | 0.1 | HCO3- | 0.1 | anion exchange membrane | 63 | 30 | 7 | 0 | Mechanistic Insights for Low-Overpotential Electroreduction of CO2 to CO on Copper Nanowires
Cu | nanowire | - | 1.3979 | -0.295 | K+ | 0.1 | HCO3- | 0.1 | anion exchange membrane | 29 | 62 | 9 | 0
Cu | nanowire | - | 1.3979 | -0.395 | K+ | 0.1 | HCO3- | 0.1 | anion exchange membrane | 30 | 62 | 8 | 0
Cu | nanowire | - | 1.3979 | -0.495 | K+ | 0.1 | HCO3- | 0.1 | anion exchange membrane | 19 | 54 | 25 | 2
Cu | nanowire | - | 1.5563 | -0.495 | K+ | 0.1 | HCO3- | 0.1 | anion exchange membrane | 77.0241 | 21.7672 | 16.3924 | 0.45
Cu | nanowire | - | 1.5563 | -0.395 | K+ | 0.1 | HCO3- | 0.1 | anion exchange membrane | 68.0525 | 24.7845 | 9.1139 | 0
Cu | nanowire | - | 1.5563 | -0.295 | K+ | 0.1 | HCO3- | 0.1 | anion exchange membrane | 66.5208 | 23.7069 | 4.1139 | 0
Cu | nanowire | - | 1.5563 | -0.195 | K+ | 0.1 | HCO3- | 0.1 | anion exchange membrane | 89.4967 | 17.4569 | 1.8987 | 0
Cu | nanowire | - | 1.4914 | -0.495 | K+ | 0.1 | HCO3- | 0.1 | anion exchange membrane | 70.8972 | 12.5 | 9.3671 | 0.2
Cu | nanowire | - | 1.4914 | -0.395 | K+ | 0.1 | HCO3- | 0.1 | anion exchange membrane | 76.1488 | 9.9138 | 6.1392 | 0
Cu | nanowire | - | 1.4914 | -0.295 | K+ | 0.1 | HCO3- | 0.1 | anion exchange membrane | 67.6149 | 7.9741 | 3.6709 | 0
Cu | nanowire | - | 1.4914 | -0.195 | K+ | 0.1 | HCO3- | 0.1 | anion exchange membrane | 66.302 | 4.9569 | 7.1519 | 0
Cu | nanowire | - | 1.6721 | -0.495 | K+ | 0.1 | HCO3- | 0.1 | anion exchange membrane | 87.3085 | 6.0345 | 3.2911 | 0
Cu | nanowire | - | 1.6721 | -0.395 | K+ | 0.1 | HCO3- | 0.1 | anion exchange membrane | 74.8359 | 3.6638 | 1.6456 | 0
Cu | nanowire | - | 1.6721 | -0.295 | K+ | 0.1 | HCO3- | 0.1 | anion exchange membrane | 76.8053 | 2.5862 | 0.63291 | 0
Cu | nanowire | - | 1.6721 | -0.195 | K+ | 0.1 | HCO3- | 0.1 | anion exchange membrane | 73.9606 | 2.5862 | 0 | 0
Cu | nanowire | - | 1.7324 | -0.495 | K+ | 0.1 | HCO3- | 0.1 | anion exchange membrane | 87.3085 | 3.0172 | 7.1519 | 0
Cu | nanowire | - | 1.7324 | -0.395 | K+ | 0.1 | HCO3- | 0.1 | anion exchange membrane | 85.3392 | 2.3707 | 6.519 | 0
Cu | nanowire | - | 1.7324 | -0.295 | K+ | 0.1 | HCO3- | 0.1 | anion exchange membrane | 97.3742 | 1.0776 | 4.6835 | 0
Cu | nanoparticle | carbon paper | 0.82607 | -0.87 | K+ | 0.1 | HCO3- | 0.1 | anion exchange membrane | 61.2 | 10.5 | 16.2 | 12.1 | Copper nanoparticle ensembles for selective electroreduction of CO2 to C2–C3 products
Cu | cube | carbon plate | 1.3979 | -0.57 | K+ | 0.1 | HCO3- | 0.1 | anion exchange membrane | 73.6 | 15.2 | 6.4 | 4.8
Cu | cube | carbon plate | 1.3979 | -0.66 | K+ | 0.1 | HCO3- | 0.1 | anion exchange membrane | 56.7 | 18.2 | 14.6 | 10.5
Cu | cube | carbon plate | 1.3979 | -0.75 | K+ | 0.1 | HCO3- | 0.1 | anion exchange membrane | 49.3 | 14.3 | 13.6 | 22.7
Cu | cube | carbon plate | 1.3979 | -0.78 | K+ | 0.1 | HCO3- | 0.1 | anion exchange membrane | 40.4 | 9.1 | 11.3 | 39.2
Cu | cube | carbon plate | 1.3979 | -0.81 | K+ | 0.1 | HCO3- | 0.1 | anion exchange membrane | 35.7 | 6.6 | 8.9 | 48.8
Cu | cube | carbon plate | 1.3979 | -0.86 | K+ | 0.1 | HCO3- | 0.1 | anion exchange membrane | 37.5 | 2 | 5.3 | 55.1
Cu | cube | carbon plate | 1.3979 | -0.89 | K+ | 0.1 | HCO3- | 0.1 | anion exchange membrane | 40.2 | 1 | 12 | 46.8
Cu | cube | carbon plate | 1.3979 | -0.53 | Cs+ | 0.1 | HCO3- | 0.1 | anion exchange membrane | 69.5 | 20.3 | 5.1 | 5
Cu | cube | carbon plate | 1.3979 | -0.57 | Cs+ | 0.1 | HCO3- | 0.1 | anion exchange membrane | 54.5 | 24.3 | 12.9 | 8.4
Cu | cube | carbon plate | 1.3979 | -0.62 | Cs+ | 0.1 | HCO3- | 0.1 | anion exchange membrane | 42.4 | 23.2 | 19.6 | 14.8
Cu | cube | carbon plate | 1.3979 | -0.66 | Cs+ | 0.1 | HCO3- | 0.1 | anion exchange membrane | 41 | 16.8 | 18.3 | 23.9
Cu | cube | carbon plate | 1.3979 | -0.73 | Cs+ | 0.1 | HCO3- | 0.1 | anion exchange membrane | 39.5 | 7.7 | 10.2 | 42.6
Cu | cube | carbon plate | 1.3979 | -0.75 | Cs+ | 0.1 | HCO3- | 0.1 | anion exchange membrane | 43 | 3 | 4.7 | 49.3
Cu | cube | carbon plate | 1.3979 | -0.79 | Cs+ | 0.1 | HCO3- | 0.1 | anion exchange membrane | 52.3 | 1.6 | 3.1 | 43
CuxO | nanoparticle | carbon paper | 1.8751 | -0.229 | K+ | 0.5 | HCO3- | 0.5 | cation exchange membrane | 0 | 0.20964 | 0.62893 | 0 | Insights into an autonomously formed oxygen-evacuated Cu2O electrode for the selective production of C2H4 from CO2
CuxO | nanoparticle | carbon paper | 1.8751 | -0.33 | K+ | 0.5 | HCO3- | 0.5 | cation exchange membrane | 15.304 | 5.2411 | 5.2411 | 0
CuxO | nanoparticle | carbon paper | 1.8751 | -0.428 | K+ | 0.5 | HCO3- | 0.5 | cation exchange membrane | 35.0105 | 5.2411 | 5.2411 | 0.83857
CuxO | nanoparticle | carbon paper | 1.8751 | -0.528 | K+ | 0.5 | HCO3- | 0.5 | cation exchange membrane | 33.1237 | 10.6918 | 10.9015 | 1.4675
CuxO | nanoparticle | carbon paper | 1.8751 | -0.629 | K+ | 0.5 | HCO3- | 0.5 | cation exchange membrane | 33.9623 | 15.7233 | 15.7233 | 5.0314
CuxO | nanoparticle | carbon paper | 1.8751 | -0.727 | K+ | 0.5 | HCO3- | 0.5 | cation exchange membrane | 45.9119 | 21.174 | 21.5933 | 7.1279
CuxO | nanoparticle | carbon paper | 1.8751 | -0.828 | K+ | 0.5 | HCO3- | 0.5 | cation exchange membrane | 49.8952 | 12.7883 | 12.9979 | 10.4822
CuxO | nanoparticle | carbon paper | 1.8751 | -0.928 | K+ | 0.5 | HCO3- | 0.5 | cation exchange membrane | 58.9099 | 10.0629 | 10.6918 | 15.304
CuxO | nanoparticle | carbon paper | 1.8751 | -1.026 | K+ | 0.5 | HCO3- | 0.5 | cation exchange membrane | 59.1195 | 6.0797 | 6.499 | 23.4801
CuxO | nanoparticle | carbon paper | 1.8751 | -1.127 | K+ | 0.5 | HCO3- | 0.5 | cation exchange membrane | 60.7966 | 5.2411 | 5.87 | 25.5765
CuxO | nanoparticle | carbon paper | 1.8751 | -1.23 | K+ | 0.5 | HCO3- | 0.5 | cation exchange membrane | 55.5556 | 4.4025 | 7.5472 | 24.3187
CuxO | nanoparticle | carbon paper | 1.8751 | -1.328 | K+ | 0.5 | HCO3- | 0.5 | cation exchange membrane | 60.1677 | 1.8868 | 4.6122 | 23.8994
CuxO | nanoparticle | carbon paper | 1.8751 | -1.426 | K+ | 0.5 | HCO3- | 0.5 | cation exchange membrane | 51.5723 | 1.2579 | 12.1593 | 22.4319
CuxO | nanoparticle | carbon paper | 1.8751 | -1.529 | K+ | 0.5 | HCO3- | 0.5 | cation exchange membrane | 55.5556 | 1.0482 | 6.0797 | 21.174
CuxO | nanoparticle | carbon paper | 1.8751 | -1.627 | K+ | 0.5 | HCO3- | 0.5 | cation exchange membrane | 55.5556 | 0 | 4.4025 | 20.5451
CuxO | nanoparticle | carbon paper | 1.8751 | -1.725 | K+ | 0.5 | HCO3- | 0.5 | cation exchange membrane | 61.4256 | 0 | 4.1929 | 19.9161
Cu | nanoparticle | carbon paper | 2.2041 | -0.428 | K+ | 0.5 | HCO3- | 0.5 | cation exchange membrane | 88.8489 | 1.4388 | 4.3165 | 0
Cu | nanoparticle | carbon paper | 2.2041 | -0.528 | K+ | 0.5 | HCO3- | 0.5 | cation exchange membrane | 84.5324 | 3.2374 | 6.8345 | 0
Cu | nanoparticle | carbon paper | 2.2041 | -0.629 | K+ | 0.5 | HCO3- | 0.5 | cation exchange membrane | 68.5252 | 4.8561 | 26.7986 | 0.35971
Cu | nanoparticle | carbon paper | 2.2041 | -0.727 | K+ | 0.5 | HCO3- | 0.5 | cation exchange membrane | 67.2662 | 7.3741 | 26.4388 | 0.89928
Cu | nanoparticle | carbon paper | 2.2041 | -0.828 | K+ | 0.5 | HCO3- | 0.5 | cation exchange membrane | 48.0216 | 10.9712 | 32.0144 | 4.6763
Cu | nanoparticle | carbon paper | 2.2041 | -0.928 | K+ | 0.5 | HCO3- | 0.5 | cation exchange membrane | 45.8633 | 6.1151 | 39.9281 | 5.036
Cu | nanoparticle | carbon paper | 2.2041 | -1.026 | K+ | 0.5 | HCO3- | 0.5 | cation exchange membrane | 42.446 | 2.8777 | 43.5252 | 7.0144
Cu | nanoparticle | carbon paper | 2.2041 | -1.127 | K+ | 0.5 | HCO3- | 0.5 | cation exchange membrane | 35.9712 | 2.1583 | 53.2374 | 6.295
Cu | nanoparticle | carbon paper | 2.2041 | -1.23 | K+ | 0.5 | HCO3- | 0.5 | cation exchange membrane | 31.6547 | 1.4388 | 55.5755 | 6.4748
Cu | nanoparticle | carbon paper | 2.2041 | -1.328 | K+ | 0.5 | HCO3- | 0.5 | cation exchange membrane | 33.6331 | 0 | 57.7338 | 9.7122
Cu | nanoparticle | carbon paper | 2.2041 | -1.426 | K+ | 0.5 | HCO3- | 0.5 | cation exchange membrane | 39.2086 | 0 | 55.036 | 5.7554
Cu | nanoparticle | carbon paper | 2.2041 | -1.529 | K+ | 0.5 | HCO3- | 0.5 | cation exchange membrane | 25.8993 | 0 | 63.1295 | 5.7554
Cu | nanoparticle | carbon paper | 2.2041 | -1.627 | K+ | 0.5 | HCO3- | 0.5 | cation exchange membrane | 58.9928 | 0 | 38.6691 | 3.2374
Cu | nanoparticle | carbon paper | 2.2041 | -1.725 | K+ | 0.5 | HCO3- | 0.5 | cation exchange membrane | 61.8705 | 0 | 27.8777 | 5.2158
Cu | nanowire | - | 1.3802 | -0.195 | K+ | 0.1 | HCO3- | 0.1 | anion exchange membrane | 63.5776 | 29.5 | 7.19 | 1.71 | Highly Dense Cu Nanowires for Low-Overpotential CO 2 Reduction
Cu | nanowire | - | 1.3802 | -0.295 | K+ | 0.1 | HCO3- | 0.1 | anion exchange membrane | 54.7414 | 61.19 | 8.79 | 0.7
Cu | nanowire | - | 1.3802 | -0.395 | K+ | 0.1 | HCO3- | 0.1 | anion exchange membrane | 55.6034 | 61.78 | 7.5 | 0.62
Cu | nanowire | - | 1.3802 | -0.495 | K+ | 0.1 | HCO3- | 0.1 | anion exchange membrane | 54.7414 | 53.25 | 25.43 | 2.84
Cu | nanowire | - | 1.3802 | -0.595 | K+ | 0.1 | HCO3- | 0.1 | anion exchange membrane | 38.3621 | 15.99 | 30.72 | 8.47
Cu | nanowire | - | 1.3802 | -0.695 | K+ | 0.1 | HCO3- | 0.1 | anion exchange membrane | 17.2414 | 4.97 | 18.05 | 24.95
Cu | nanowire | - | 1.3802 | -0.795 | K+ | 0.1 | HCO3- | 0.1 | anion exchange membrane | 23.4914 | 2.49 | 9.6 | 26.55
Cu | nanowire | - | 1.3802 | -0.895 | K+ | 0.1 | HCO3- | 0.1 | anion exchange membrane | 27.8017 | 0.9 | 3.6 | 22.97
Cu | nanowire | - | 1.3802 | -0.995 | K+ | 0.1 | HCO3- | 0.1 | anion exchange membrane | 38.5776 | 0.58 | 1.37 | 16.24
Cu | nanowire | - | 1.8633 | -0.195 | K+ | 0.1 | HCO3- | 0.1 | anion exchange membrane | 93.4091 | 2.9545 | 7.7273 | 10.4545
Cu | nanowire | - | 1.8633 | -0.295 | K+ | 0.1 | HCO3- | 0.1 | anion exchange membrane | 80.6818 | 2.9545 | 13.1818 | 9.0909
Cu | nanowire | - | 1.8633 | -0.395 | K+ | 0.1 | HCO3- | 0.1 | anion exchange membrane | 80.4545 | 2.0455 | 17.2727 | 6.5909
Cu | nanowire | - | 1.8633 | -0.495 | K+ | 0.1 | HCO3- | 0.1 | anion exchange membrane | 77.7273 | 2.9545 | 13.6364 | 5
Cu | nanowire | - | 1.8633 | -0.595 | K+ | 0.1 | HCO3- | 0.1 | anion exchange membrane | 64.5455 | 6.1364 | 20.6818 | 3.4091
Cu | nanowire | - | 1.8633 | -0.695 | K+ | 0.1 | HCO3- | 0.1 | anion exchange membrane | 89.0909 | 3.1818 | 2.2727 | 0
Cu | nanowire | - | 1.8633 | -0.795 | K+ | 0.1 | HCO3- | 0.1 | anion exchange membrane | 98.1818 | 2.5 | 2.7273 | 0.22727
Cu | nanowire | - | 1.8633 | -0.895 | K+ | 0.1 | HCO3- | 0.1 | anion exchange membrane | 88.8636 | 0 | 0.45455 | 0.90909
Cu | nanowire | - | 1.8633 | -0.995 | K+ | 0.1 | HCO3- | 0.1 | anion exchange membrane | 93.4091 | 0.90909 | 0.45455 | 1.8182
Cu | nanoparticle | - | 1.8692 | -1.1 | K+ | 0.1 | ClO4- | 0.1 | proton exchange membrane | 29.062 | 33.7521 | 1.005 | 36.0972 | The importance of surface morphology in controlling the selectivity of polycrystalline copper for CO2 electroreduction
CuxO | dendritic | - | 1.699 | -0.4 | K+ | 0.5 | HCO3- | 0.5 | proton exchange membrane | 10.5 | 2.3 | 39.6 | 47.6 | Carbon dioxide electroreduction to C2 products over copper-cuprous oxide derived from electrosynthesized copper complex
CuxO | dendritic | - | 1.699 | -0.4 | K+ | 0.1 | Cl- | 0.1 | proton exchange membrane | 6.8 | 1.5 | 9.6 | 80.7 | Accelerating CO2 Electroreduction to Multicarbon Products via Synergistic Electric-Thermal Field on Copper Nanoneedles
Cu | needle | - | 2.1761 | -1.1 | K+ | 0.1 | HCO3- | 0.1 | proton exchange membrane | 26.8 | 5.3 | 10.9 | 57
Cu | needle | - | 2.1761 | -1.2 | K+ | 0.1 | HCO3- | 0.1 | proton exchange membrane | 29.7 | 4.9 | 11.1 | 54.3
Cu | needle | - | 2.1761 | -1.3 | K+ | 0.1 | HCO3- | 0.1 | proton exchange membrane | 31.4 | 4.3 | 12.2 | 52.2
Cu | needle | - | 2.1761 | -1.4 | K+ | 0.1 | HCO3- | 0.1 | proton exchange membrane | 36.3 | 3.8 | 12 | 48
Cu | needle | - | 2.1761 | -1.5 | K+ | 0.1 | HCO3- | 0.1 | proton exchange membrane | 42.3 | 3.8 | 10.8 | 43.1
Cu | needle | - | 2.1761 | -1.6 | K+ | 0.1 | HCO3- | 0.1 | proton exchange membrane | 45.5 | 3.8 | 10.4 | 40.3
Cu | needle | - | 2.1761 | -1.7 | K+ | 0.1 | HCO3- | 0.1 | proton exchange membrane | 47 | 3.6 | 10 | 39.1